## Checkbox
IDP-3 | 1 | Develop the CEMP in accordance with Abu Dhabi Environment Agency’s regulations.
IDP-3 | 1 | Project Lead Contractor is ISO 14001 or EHSMS Certified.
IDP-6 | 1 | Develop an Occupant Handbook.
IDP-6 | 1 | Design an occupant feedback mechanism to give information on how they impact building performance.
NS-4 | 4 | Prepare a Habitat Creation or Restoration Strategy; and Allocate an on-site or off-site habitat creation or restoration site of minimum areas as defined above.
NS-4 | 2 | Demonstrate that through collaboration, off-site ecological corridors have been designed to link similar habitat types.
LBo-7 | 1 | Meet the Credit Requirements for bicycle parking facilities according to above.
LBo-7 | 1 | Meet the Additional Credit Requirements for shower, locker and changing facilities and/or cycle lanes according to above.
LBi-1 | 1 | CO2 sensors at all return points
LBi-1 | 1 | Ventilation exceeds minimum requirements by 15%
LBi-1 | 1 | Mixed Mode Operation (not available to retail use type)
LBi-2.5 | 1 | All internal construction materials meet formaldehyde class E1 levels (available to schools only in association with additional credit requirement). Schools must achieve this credit point
LBi-2.5 | 1 | All internal construction and furniture meets formaldehyde class E1 levels. Schools must achieve this credit point
LBi-5.3 | 1 | Category C Performance: PMV levels between -0.7 and +0.7 (15% PPD) & 90% acceptability limits for Mixed Mode (if applicable).
LBi-5.3 | 1 | Category B Performance: PMV levels between -0.5 and +0.5 (10% PPD) & 90% acceptability limits for Mixed Mode (if applicable).
LBi-10 | 1 | Develop & Implement Safety & Security Plan
LBi-10 | 1 | Schools only: Transit Safety & Security Plan
PW-3 | 2 | Demonstrate that metering facilities that monitor the water consumption of major individual interior uses are installed.
PW-3 | 2 | Demonstrate that a leak detection system has been installed
RE-4 | 1 | Demonstrate that easily accessible stairs shall be provided to at least the first three floors of the building.
RE-4 | 1 | Demonstrate that all lifts within the building shall be energy efficient.
RE-4 | 1 | Demonstrate that all escalators/ travelators within the building shall be energy efficient.
RE-7 | 1 | Demonstrate that the weighted average of all refrigerants shall have a GWP of 10 or less.
RE-7 | 1 | Demonstrate that a permanent refrigerant leak detection system shall be installed.
RE-7 | 1 | Demonstrate that an automatic refrigerant pump down system shall be installed.
RE-7 | 1 | Demonstrate that 100% of gaseous fire systems shall have a GWP of 1 or less
SM-1 | 1 | Building meets the ‘Zero ODP, Low GWP Insulation’ Credit Requirements through design.
SM-1 | 1 | Building meets the ‘Chlorine Free Materials’ Credit Requirements through design.
SM-1 | 1 | Building meets the ‘Low Toxicity Materials’ Credit Requirements through design.
SM-10 | 1 | Steel-framed: at least 50% of specified structural steel (by weight) has 25% post-consumer recycled content or is reused Concrete-framed: at least 80% of specified rebar or stressing steel has 90% post-consumer recycled content.
SM-10 | 1 | Specified concrete mix and reduction in cement use will achieve an embodied GHG of concrete as per table SM10.1, rows B1, C1 and D1.
SM-10 | 2 | Specified concrete mix and reduction in cement use will achieve an embodied GHG of concrete as per table SM10.1, rows B2, C2 and D2.
SM-10 | 1 | At least 15% of all specified aggregates to be used for structural or non-structural applications are recycled.
SM-10 | 2 | Only recycled aggregate is specified for use as base, sub-base or backfill.
SM-10 | 1 | Cost of specified recycled materials equal to at least 10% of Total Material Costs.

## Dropdown
NS-3 | 1 | 50% of plants to comprise of native and adaptive drought and / or saline tolerant species including a minimum of 5 different types of species.
NS-3 | 2 | 70% of plants to comprise native and adaptive drought and / or saline tolerant species including a minimum of 10 different types of species.
LBo-1 | 1 | 50% Car Park,65% Open Space,80% Primary Walkway,80% Secondary Walkway,55% Cycle Tracks
LBo-1 | 2 | 55% Car Park,70% Open Space,85% Primary Walkway,85% Secondary Walkway,65% Cycle Tracks
LBo-6 | 2 | Demonstrate that the building is within 350m of a tram and/or bus stop with a 15 minute frequency.
LBo-6 | 3 | Demonstrate that the building is also within 350m of a metro or regional rail station.
LBi-5.2 | 1 | 50% of the living areas and bedrooms within the residential unit.
LBi-5.2 | 1 | 75% of the living areas and bedrooms within the residential unit.
LBi-7 | 1 | General : min 250 Lux for 50% of occupied area. Resi: min 200 Lux for 50% of living/bedrooms Schools : min 300 Lux for 75% of occupied area Retail development is not eligible. Meet requirements for occupancy sensors relevant to space type. Meet requirements for glare control relevant to space type.
LBi-7 | 1 | General : min 250 Lux for 75% of occupied area Resi: min 200 Lux for 75% of living/bedrooms Schools : min 300 Lux for 90% of occupied area Retail development is not eligible. Meet requirements for occupancy sensors relevant to space type. Meet requirements for glare control relevant to space type.
PW-1 | 1 | 4% Potable Water Reduction
PW-1 | 2 | 8% Potable Water Reduction
PW-1 | 3 | 12% Potable Water Reduction
PW-1 | 4 | 16% Potable Water Reduction
PW-1 | 5 | 20% Potable Water Reduction
PW-1 | 6 | 24% Potable Water Reduction
PW-1 | 7 | 28% Potable Water Reduction
PW-1 | 8 | 32% Potable Water Reduction
PW-1 | 9 | 36% Potable Water Reduction
PW-1 | 10 | 40% Potable Water Reduction
PW-1 | 11 | 44% Potable Water Reduction
PW-1 | 12 | 48% Potable Water Reduction
PW-1 | 13 | 52% Potable Water Reduction
PW-1 | 14 | 56% Potable Water Reduction
PW-1 | 15 | 60% Potable Water Reduction
PW-2.1 | 2 | Average landscape irrigation demand < 4 liters/m2/day
PW-2.1 | 4 | Average landscape irrigation demand < 2 liters/m2/day
PW-2.1 | 1 | Demonstrate that a water efficient irrigation system has been incorporated into the landscape design.
PW-2.1 | 1 | Demonstrate that best practices for ongoing system management and operation have been established.
PW-2.1 | 2 | Demonstrate that 100% of the exterior irrigation demand can be served using the Exterior Water Allowance, and that a recycled water mainline loop has been installed where recycled water is not immediately available.
PW-2.1 | 2 | Schools only: Demonstrate that non-water turf substitutes are installed in place of turf.
PW-2.2 | 2 | 25% cooling water via recycled water
PW-2.2 | 3 | 50% cooling water via recycled water
PW-2.2 | 4 | 75% cooling water via recycled water
PW-2.2 | 5 | 100% cooling water via recycled water
PW-2.2 | 8 | Demonstrate that no water is required for heat rejection.
PW-2.3 | 2 | Demonstrate that the water make-up requirements for all exterior water features can be served using the Exterior Water Allowance.
PW-2.3 | 1 | Demonstrate that all external swimming pools are provided with adequate pool blankets.
PW-2.3 | 4 | Demonstrate that there are no exterior water features or swimming pools.
PW-4 | 1 | Demonstrate that the post-development peak runoff rate and quantity from the 2-year 24-hour design storm does not exceed the pre development peak run-off rate and quantity through structural methods, or a combination of both structural and non-structural methods.
PW-4 | 2 | Demonstrate that the post-development peak runoff rate and quantity from the 2-year 24-hour design storm does not exceed the pre development peak run-off rate and quantity through the use of non-structural methods only
PW-4 | 1 | Stormwater management system is designed to meet Quality Control criteria as per Credit Requirements.
PW-4 | 1 | An OMP has been developed.
RE-1 | 1 | 14% Energy improvement
RE-1 | 2 | 16% Energy improvement
RE-1 | 3 | 18% Energy improvement
RE-1 | 4 | 20% Energy improvement
RE-1 | 5 | 22.5% Energy improvement
RE-1 | 6 | 25% Energy improvement
RE-1 | 7 | 27.5% Energy improvement
RE-1 | 8 | 30% Energy improvement
RE-1 | 9 | 32.5% Energy improvement
RE-1 | 10 | 35% Energy improvement
RE-1 | 11 | 40% Energy improvement
RE-1 | 12 | 45% Energy improvement
RE-1 | 13 | 50% Energy improvement
RE-1 | 14 | 55% Energy improvement
RE-1 | 15 | 60% Energy improvement
RE-2 | 1 | 10% reduction in the annual external heat gain
RE-2 | 2 | 20% reduction in the annual external heat gain
RE-2 | 3 | 30% reduction in the annual external heat gain
RE-2 | 4 | 40% reduction in the annual external heat gain
RE-2 | 5 | 50% reduction in the annual external heat gain
RE-2 | 1 | Demonstrate that roofing materials with a high SRI will be used.
RE-5 | 2 | Demonstrate peak electrical load shall be less than 80% above annual average electrical load.
RE-5 | 4 | Demonstrate peak electrical load shall be less than 60% above annual average electrical load.
RE-6 | 1 | 1% from onsite renewable sorces
RE-6 | 2 | 3% from onsite renewable sorces
RE-6 | 3 | 5% from onsite renewable sorces
RE-6 | 4 | 7% from onsite renewable sorces
RE-6 | 5 | 10% from onsite renewable sorces
RE-6 | 6 | 13% from onsite renewable sorces
RE-6 | 7 | 16% from onsite renewable sorces
RE-6 | 8 | 20% from onsite renewable sorces
RE-6 | 1 | Demonstrate that 20% of the project’s non-renewable energy use will be supplied by offsite renewable energy.
SM-7 | 1 | At least 25% of the building structural system, by surface area, will be reused.
SM-7 | 2 | At least 50% of the building structural system, by surface area, will be reused.
SM-9 | 1 | Cost of regional materials specified equal to 10% of Total Material Cost.
SM-9 | 2 | Cost of regional materials specified equal to 20% of Total Material Cost.
SM-12 | 1 | At least 50% (by cost) of the specified timber comply with the Credit Requirements.
SM-12 | 2 | At least 70% (by cost) of the specified timber comply with the Credit Requirements.
SM-13 | 1 | Demonstrate CDWMP aims for a minimum of 50% demolition and construction waste (by weight or volume) to be recycled / salvaged.
SM-13 | 2 | Demonstrate CDWMP aims for a minimum of 70% demolition and construction waste (by weight or volume) to be recycled / salvaged.
SM-14 | 1 | General: An OWMP is developed for a minimum targeted diversion rate of 60% (by weight or volume. Multi-Residential: An OWMP is developed for a minimum targeted diversion rate of 50% (by weight or volume.
SM-14 | 2 | General: An OWMP is developed for a minimum targeted diversion rate of 80% (by weight or volume. Multi-Residential: An OWMP is developed for a minimum targeted diversion rate of 70% (by weight or volume.
SM-15 | 1 | Landscaping waste or food waste collection and/or treatment is proposed onsite.
SM-15 | 2 | Food and landscaping waste collection and/or treatment are proposed onsite.

## Straight
IDP-1 | 4 | Use Life Cycle Cost analysis during design
IDP-2 | 2 | Develop a Guest Worker Accommodation Plan.
IDP-4 | 1 | The project team member has performed the above tasks during design
IDP-5 | 2 | Demonstrate that a re-commissioning Plan was developed
NS-1 | 2 | Demonstrate that at least 75% of the site area has been previously developed
NS-2 | 2 | Demonstrate the site is contaminated and an assessment report and remediation strategy has been prepared.
LBo-2 | 1 | Demonstrate that the building is located within a Pearl Rated community.
LBo-3 | 1 | Demonstrate that the building is located within 350m safe walking distance of any of the five listed amenities.
LBo-4 | 1 | Demonstrate provision of outdoor spaces compliant with the Credit Requirements.
LBo-5 | 1 | Residential Only: Provide 90% of units with outdoor amenity space as per the Credit Requirements
LBo-8 | 1 | Design Preferred Parking Spaces complying with the Credit Requirements.
LBo-9 | 1 | Develop a Travel Plan for the project.
LBo-10 | 1 | Demonstrate light pollution reduction in compliance with the Credit Requirements.
LBi-2.1 | 1 | 95% of all adhesives & sealants meet criteria; or Schools : 100% of all adhesives & sealants meet criteria
LBi-2.2 | 1 | 95% of all surface areas meet criteria Schools : 100% of all surface areas meet criteria
LBi-2.3 | 1 | 100% of all carpets, carpet cushion, hard flooring and associated finishes comply Construction Rating
LBi-2.4 | 1 | All ceiling systems meet credit criteria
LBi-3 | 2 | Develop a construction IAQ plan
LBi-4 | 1 | Ensure car parking ventilation design meets the credit requirements.
LBi-5.1 | 1 | Compliant thermal zoning strategy and controls
LBi-6 | 1 | General: All high frequency fluorescent ballasts and occupancy sensors meeting credit requirements. Residential: 95% high frequency fluorescent ballasts and communal area occupancy sensors meeting credit requirements.
LBi-8 | 1 | General: 75% of occupied areas have views through vision glazing. Residential: 75% of bedrooms and living spaces have views and meet minimum vision glazing requirements. Retail not eligible for this Credit Point.
LBi-9 | 1 | General : 40-50 dB(A)Leq Retail : less than 50 dB(A)Leq Restaurants : less than 45 dB(A)Leq Residential : less than 35dB(A)Leq(8hour) and 45DB(A)Lmax,fast in bedrooms and less than 40dB(A)Leq in other areas Schools : Meet the requirements of tables 1.1 to 1.6 in Building Bulletin 93 (BB93)
RE-3 | 3 | Demonstrate that all developer purchased and/or leased installed appliances shall be energy efficient, and that tenant guidelines outlining the benefits of energy efficient appliances will be produced.
SM-2 | 1 | General: Building is designed with at least one material reduction initiative. Offices only: At least two initiatives are required.
SM-3 | 1 | Building is designed to meet Credit Requirements for flexibility and adaptability.
SM-4 | 1 | Building is designed to meet Credit Requirements for design for disassembly
SM-5 | 1 | At least 95% (by surface area) of finished floor areas are specified with modular flooring products.
SM-6 | 1 | Develop a Building Durability Plan.
SM-8 | 1 | The cost of specified reused materials equal to at least 3% of the Total Material Cost.
SM-11 | 1 | at least 75% (by area) of one or more specified building components are rapidly renewable; at least 35% (by area) of two or more specified building components are rapidly renewable; or at least 15% (by area) of four or more specified building components are rapidly renewable.
IP-1 | 1 | Develop a design strategy for incorporating solutions that showcase cultural and regional practices
IP-2 | 2 | Innovative solution report.